## INTERFACE TEMPERATURE BUZZER
MODULE WEMOS 09/09/19
| PCB ED: B |  | FONCTION | AFFECTATION PINS
|  | 1 | RST | Reset | RST
|  | 2 | A0 | Analog input, max 3.3V input | A0
|  | 3 | D0 | IO | GPIO16
| LED NEOPIXEL | 4 | D5 | IO, SCK | GPIO14
| Buzzer | 5 | D6 | IO, MISO | GPIO12
|  | 6 | D7 | IO, MOSI | GPIO13
|  | 7 | D8 | IO, 10k Pull-down, SS | GPIO15
|  | 8 | 3V3 | 3.3V | 3.3V
|  | 9 | 5V | 5V | 5V
|  | 10 | G | Ground | GND
| 1-WIRE | 11 | D4 | IO, 10k Pull-up, BUILTIN_LED | GPIO2
| OPTION | 12 | D3 | IO, 10k Pull-up | GPIO0
|  | 13 | D2 | IO, SDA | GPIO4
|  | 14 | D1 | IO, SCL | GPIO5
|  | 15 | RX | RXD | RXD
|  | 16 | TX | TXD | TXD
Adresse IP
IDX
| Version soft |  | 1.x
| Mot de passe OTA |  | 1234

## INTERFACE TEMPERATURE RELAIS
MODULE WEMOS 09/09/19
| PCB ED: B |  | FONCTION | AFFECTATION PINS
|  | 1 | RST | Reset | RST
|  | 2 | A0 | Analog input, max 3.3V input | A0
| ETAT-RELAIS | 3 | D0 | IO | GPIO16
| LED NEOPIXEL | 4 | D5 | IO, SCK | GPIO14
| RELAIS | 5 | D6 | IO, MISO | GPIO12
|  | 6 | D7 | IO, MOSI | GPIO13
|  | 7 | D8 | IO, 10k Pull-down, SS | GPIO15
|  | 8 | 3V3 | 3.3V | 3.3V
|  | 9 | 5V | 5V | 5V
|  | 10 | G | Ground | GND
| 1-WIRE | 11 | D4 | IO, 10k Pull-up, BUILTIN_LED | GPIO2
| OPTION | 12 | D3 | IO, 10k Pull-up | GPIO0
|  | 13 | D2 | IO, SDA | GPIO4
|  | 14 | D1 | IO, SCL | GPIO5
|  | 15 | RX | RXD | RXD
|  | 16 | TX | TXD | TXD
Adresse IP
IDX
| Version soft |  | 1.x
| Mot de passe OTA |  | 1234

## Module WESMOS
MODULE WEMOS 10/10/18
|  | FONCTION | AFFECTATION PINS PCB
| 1 | RST | Reset | RST
| 2 | A0 | Analog input, max 3.3V input | A0
| 3 | D0 | IO | GPIO16
| 4 | D5 | IO, SCK | GPIO14
| 5 | D6 | IO, MISO | GPIO12
| 6 | D7 | IO, MOSI | GPIO13
| 7 | D8 | IO, 10k Pull-down, SS | GPIO15
| 8 | 3V3 | 3.3V | 3.3V
| 9 | 5V | 5V | 5V
| 10 | G | Ground | GND
| 11 | D4 | IO, 10k Pull-up, BUILTIN_LED | GPIO2
| 12 | D3 | IO, 10k Pull-up | GPIO0 | All of the IO pins have interrupt/pwm/I2C/one-wire support except D0.
| 13 | D2 | IO, SDA | GPIO4
| 14 | D1 | IO, SCL | GPIO5
| 15 | RX | RXD | RXD
| 16 | TX | TXD | TXD
ME6211

## Boîtiers
1591BFLBK -
Coffret plastique, Retardateur de flammes, Multi-usage, ABS, 112 mm, 62 mm, 31 mm, IP54
Fabricant :
HAMMOND
Réf. Fabricant:
1591BFLBK
Code Commande :
FN 3848607
1591MFLBK -
Coffret plastique, Retardateur de flammes, Multi-usage, ABS, 85 mm, 56 mm, 25 mm, IP54
Fabricant :
HAMMOND
Réf. Fabricant:
1591MFLBK
Code Commande :
FN 3848565

## RASPBERRY
Raspberry Pi Desktop
Liens: https://www.framboise314.fr/pi-desktop-un-boitier-pour-votre-raspberry-pi/ https://www.kubii.fr/carte-sd-et-stockage/2021-kingspec-ssd-64gb-msata-kubii-3272496008816.html
KingSpec SSD 64Gb mSATA | PiJuice HAT